## Kenpave output as text
INPUT FILE NAME -C:\Kenpave_2003\ClassExample_5-Lay.DAT
NUMBER OF PROBLEMS TO BE SOLVED = 1
TITLE -Class Example for 5-layer Analysis under 85 psi tire pressure
MATL = 1 FOR LINEAR ELASTIC LAYERED SYSTEM
NDAMA = 0, SO DAMAGE ANALYSIS WILL NOT BE PERFORMED
NUMBER OF PERIODS PER YEAR (NPY) = 1
NUMBER OF LOAD GROUPS (NLG) = 1
TOLERANCE FOR INTEGRATION (DEL) -- = 0.001
NUMBER OF LAYERS (NL)------------- = 5
NUMBER OF Z COORDINATES (NZ)------ = 14
LIMIT OF INTEGRATION CYCLES (ICL)- = 80
COMPUTING CODE (NSTD)------------- = 9
SYSTEM OF UNITS (NUNIT)------------= 0
Length and displacement in in., stress and modulus in psi
unit weight in pcf, and temperature in F
THICKNESSES OF LAYERS (TH) ARE : 4 6 6 12
POISSON'S RATIOS OF LAYERS (PR) ARE : 0.2 0.3 0.4 0.4 0.45
VERTICAL COORDINATES OF POINTS (ZC) ARE: 0 2 4 4.001 7 10 10.001 13
16 16.001 20 28 28.001 42
ALL INTERFACES ARE FULLY BONDED
FOR PERIOD NO. 1 LAYER NO. AND MODULUS ARE : 1 3.500E+05 2 1.500E+05
3 8.500E+04 4 1.200E+05 5 5.000E+03
LOAD GROUP NO. 1 HAS 2 CONTACT AREAS
CONTACT RADIUS (CR)--------------- = 4.11
CONTACT PRESSURE (CP)------------- = 85
NO. OF POINTS AT WHICH RESULTS ARE DESIRED (NPT)-- = 5
WHEEL SPACING ALONG X-AXIS (XW)------------------- = 0
WHEEL SPACING ALONG Y-AXIS (YW)------------------- = 13
RESPONSE PT. NO. AND (XPT, YPT) ARE: 1 0.000 0.000 2 0.000 6.500
3 0.000 4.110 4 0.000 13.000 5 0.000 8.890
PERIOD NO. 1 LOAD GROUP NO. 1
POINT VERTICAL VERTICAL VERTICAL MAJOR MINOR INTERMEDIATE
PRINCIPAL PRINCIAL P. STRESS
NO. COORDINATE DISP. STRESS STRESS STRESS (HORIZONTAL
(STRAIN) (STRAIN) (STRAIN) P. STRAIN)
1 0.00000 0.01518 85.000 118.491 114.998 116.144
(STRAIN) 1.944E-04 2.065E-04 1.945E-04 1.986E-04
1 2.00000 0.01454 72.197 72.227 27.006 29.960
(STRAIN) 1.737E-04 1.738E-04 1.877E-05 1.887E-05
1 4.00000 0.01422 46.181 46.282 -17.949 -13.606
(STRAIN) 1.499E-04 1.503E-04 -6.995E-05 -6.995E-05
1 4.00100 0.01422 46.172 46.326 5.551 7.156
(STRAIN) 2.821E-04 2.834E-04 -6.995E-05 -6.995E-05
1 7.00000 0.01357 24.700 25.082 -1.367 1.028
(STRAIN) 1.646E-04 1.679E-04 -6.134E-05 -6.134E-05
1 10.00000 0.01316 14.516 14.847 -7.704 -4.482
(STRAIN) 1.205E-04 1.233E-04 -7.209E-05 -7.209E-05
1 10.00100 0.01316 14.514 15.019 0.711 2.075
(STRAIN) 1.553E-04 1.636E-04 -7.208E-05 -7.208E-05
1 13.00000 0.01277 9.997 10.613 0.121 0.812
(STRAIN) 1.103E-04 1.205E-04 -5.234E-05 -5.234E-05
1 16.00000 0.01249 6.886 7.623 0.012 0.044
(STRAIN) 7.727E-05 8.942E-05 -3.593E-05 -3.541E-05
1 16.00100 0.01249 6.885 7.494 -1.829 -1.441
(STRAIN) 6.625E-05 7.335E-05 -3.541E-05 -3.541E-05
1 20.00000 0.01224 3.790 4.183 -4.384 -4.116
(STRAIN) 5.860E-05 6.319E-05 -3.676E-05 -3.676E-05
1 28.00000 0.01172 0.856 0.857 -11.863 -11.051
(STRAIN) 8.351E-05 8.352E-05 -6.488E-05 -6.488E-05
1 28.00100 0.01172 0.856 0.868 0.137 0.158
(STRAIN) 1.435E-04 1.471E-04 -6.488E-05 -6.488E-05
1 42.00000 0.01007 0.571 0.575 0.087 0.093
(STRAIN) 9.765E-05 9.886E-05 -4.274E-05 -4.274E-05
2 0.00000 0.01442 0.000 57.811 35.430 45.455
(STRAIN) 4.222E-05 1.190E-04 4.222E-05 7.659E-05
2 2.00000 0.01409 8.017 26.764 8.017 20.789
(STRAIN) -4.267E-06 6.001E-05 -4.267E-06 3.952E-05
2 4.00000 0.01405 18.305 28.661 -6.352 18.305
(STRAIN) 3.955E-05 7.506E-05 -4.499E-05 -4.499E-05
2 4.00100 0.01405 18.286 18.286 4.137 18.005
(STRAIN) 7.762E-05 7.762E-05 -4.500E-05 -4.500E-05
2 7.00000 0.01375 17.810 17.810 -1.506 6.295
(STRAIN) 1.092E-04 1.092E-04 -5.825E-05 -5.825E-05
2 10.00000 0.01342 14.048 14.048 -7.623 -1.344
(STRAIN) 1.116E-04 1.116E-04 -7.623E-05 -7.623E-05
2 10.00100 0.01342 14.047 14.047 0.769 4.072
(STRAIN) 1.425E-04 1.425E-04 -7.622E-05 -7.622E-05
2 13.00000 0.01303 10.642 10.642 0.190 1.930
(STRAIN) 1.152E-04 1.152E-04 -5.693E-05 -5.693E-05
2 16.00000 0.01273 7.598 7.598 0.147 0.904
(STRAIN) 8.445E-05 8.445E-05 -3.828E-05 -3.828E-05
2 16.00100 0.01273 7.597 7.597 -1.879 -0.811
(STRAIN) 7.228E-05 7.228E-05 -3.828E-05 -3.828E-05
2 20.00000 0.01246 4.238 4.238 -4.570 -4.011
(STRAIN) 6.392E-05 6.392E-05 -3.884E-05 -3.884E-05
2 28.00000 0.01190 0.902 0.902 -12.549 -12.008
(STRAIN) 8.938E-05 8.938E-05 -6.756E-05 -6.756E-05
2 28.00100 0.01190 0.902 0.902 0.142 0.164
(STRAIN) 1.530E-04 1.530E-04 -6.756E-05 -6.756E-05
2 42.00000 0.01017 0.592 0.592 0.090 0.095
(STRAIN) 1.018E-04 1.018E-04 -4.396E-05 -4.396E-05
3 0.00000 0.01460 85.000 71.445 49.418 57.091
(STRAIN) 6.775E-05 1.433E-04 6.775E-05 9.405E-05
3 2.00000 0.01428 34.892 55.044 5.998 22.935
(STRAIN) 7.164E-05 1.407E-04 -2.742E-05 3.065E-05
3 4.00000 0.01413 27.875 31.966 -10.872 10.621
(STRAIN) 7.745E-05 9.147E-05 -5.540E-05 -5.540E-05
3 4.00100 0.01413 27.873 31.923 4.411 10.478
(STRAIN) 1.479E-04 1.830E-04 -5.540E-05 -5.540E-05
3 7.00000 0.01372 20.127 20.387 -1.533 4.641
(STRAIN) 1.274E-04 1.297E-04 -6.028E-05 -6.028E-05
3 10.00000 0.01336 14.407 14.411 -7.777 -2.201
(STRAIN) 1.160E-04 1.160E-04 -7.627E-05 -7.627E-05
3 10.00100 0.01336 14.406 14.412 0.758 3.687
(STRAIN) 1.485E-04 1.486E-04 -7.626E-05 -7.626E-05
3 13.00000 0.01296 10.635 10.692 0.180 1.751
(STRAIN) 1.158E-04 1.167E-04 -5.643E-05 -5.643E-05
3 16.00000 0.01266 7.522 7.617 0.143 0.784
(STRAIN) 8.369E-05 8.525E-05 -3.786E-05 -3.786E-05
3 16.00100 0.01266 7.521 7.597 -1.864 -0.900
(STRAIN) 7.164E-05 7.253E-05 -3.786E-05 -3.786E-05
3 20.00000 0.01239 4.175 4.230 -4.527 -4.012
(STRAIN) 6.307E-05 6.372E-05 -3.845E-05 -3.845E-05
3 28.00000 0.01184 0.890 0.890 -12.419 -11.840
(STRAIN) 8.828E-05 8.828E-05 -6.699E-05 -6.699E-05
3 28.00100 0.01184 0.890 0.891 0.138 0.160
(STRAIN) 1.510E-04 1.515E-04 -6.699E-05 -6.699E-05
3 42.00000 0.01013 0.583 0.583 0.088 0.093
(STRAIN) 1.002E-04 1.004E-04 -4.339E-05 -4.340E-05
4 0.00000 0.01518 85.000 118.491 114.998 116.144
(STRAIN) 1.944E-04 2.065E-04 1.945E-04 1.986E-04
4 2.00000 0.01454 72.197 72.227 27.006 29.960
(STRAIN) 1.737E-04 1.738E-04 1.877E-05 1.887E-05
4 4.00000 0.01422 46.181 46.282 -17.949 -13.606
(STRAIN) 1.499E-04 1.503E-04 -6.995E-05 -6.995E-05
4 4.00100 0.01422 46.172 46.326 5.551 7.156
(STRAIN) 2.821E-04 2.834E-04 -6.995E-05 -6.995E-05
4 7.00000 0.01357 24.700 25.082 -1.367 1.028
(STRAIN) 1.646E-04 1.679E-04 -6.134E-05 -6.134E-05
4 10.00000 0.01316 14.516 14.847 -7.704 -4.482
(STRAIN) 1.205E-04 1.233E-04 -7.209E-05 -7.209E-05
4 10.00100 0.01316 14.514 15.019 0.711 2.075
(STRAIN) 1.553E-04 1.636E-04 -7.208E-05 -7.208E-05
4 13.00000 0.01277 9.997 10.613 0.121 0.812
(STRAIN) 1.103E-04 1.205E-04 -5.234E-05 -5.234E-05
4 16.00000 0.01249 6.886 7.623 0.012 0.044
(STRAIN) 7.727E-05 8.942E-05 -3.593E-05 -3.541E-05
4 16.00100 0.01249 6.885 7.494 -1.829 -1.441
(STRAIN) 6.625E-05 7.335E-05 -3.541E-05 -3.541E-05
4 20.00000 0.01224 3.790 4.183 -4.384 -4.116
(STRAIN) 5.860E-05 6.319E-05 -3.676E-05 -3.676E-05
4 28.00000 0.01172 0.856 0.857 -11.863 -11.051
(STRAIN) 8.351E-05 8.352E-05 -6.488E-05 -6.488E-05
4 28.00100 0.01172 0.856 0.868 0.137 0.158
(STRAIN) 1.435E-04 1.471E-04 -6.488E-05 -6.488E-05
4 42.00000 0.01007 0.571 0.575 0.087 0.093
(STRAIN) 9.765E-05 9.886E-05 -4.274E-05 -4.274E-05
5 0.00000 0.01460 85.000 71.445 49.418 57.091
(STRAIN) 6.775E-05 1.433E-04 6.775E-05 9.405E-05
5 2.00000 0.01428 34.892 55.044 5.998 22.935
(STRAIN) 7.164E-05 1.407E-04 -2.742E-05 3.065E-05
5 4.00000 0.01413 27.875 31.966 -10.872 10.621
(STRAIN) 7.745E-05 9.147E-05 -5.540E-05 -5.540E-05
5 4.00100 0.01413 27.873 31.923 4.411 10.478
(STRAIN) 1.479E-04 1.830E-04 -5.540E-05 -5.540E-05
5 7.00000 0.01372 20.127 20.387 -1.533 4.641
(STRAIN) 1.274E-04 1.297E-04 -6.028E-05 -6.028E-05
5 10.00000 0.01336 14.407 14.411 -7.777 -2.201
(STRAIN) 1.160E-04 1.160E-04 -7.627E-05 -7.627E-05
5 10.00100 0.01336 14.406 14.412 0.758 3.687
(STRAIN) 1.485E-04 1.486E-04 -7.626E-05 -7.626E-05
5 13.00000 0.01296 10.635 10.692 0.180 1.751
(STRAIN) 1.158E-04 1.167E-04 -5.643E-05 -5.643E-05
5 16.00000 0.01266 7.522 7.617 0.143 0.784
(STRAIN) 8.369E-05 8.525E-05 -3.786E-05 -3.786E-05
5 16.00100 0.01266 7.521 7.597 -1.864 -0.900
(STRAIN) 7.164E-05 7.253E-05 -3.786E-05 -3.786E-05
5 20.00000 0.01239 4.175 4.230 -4.527 -4.012
(STRAIN) 6.307E-05 6.372E-05 -3.845E-05 -3.845E-05
5 28.00000 0.01184 0.890 0.890 -12.419 -11.840
(STRAIN) 8.828E-05 8.828E-05 -6.699E-05 -6.699E-05
5 28.00100 0.01184 0.890 0.891 0.138 0.160
(STRAIN) 1.510E-04 1.515E-04 -6.699E-05 -6.699E-05
5 42.00000 0.01013 0.583 0.583 0.088 0.093
(STRAIN) 1.002E-04 1.004E-04 -4.340E-05 -4.340E-05

## Selected results for point 1
INPUT FILE NAME -C:\Kenpave_2003\ClassExample_5-Lay.DAT
NUMBER OF PROBLEMS TO BE SOLVED = 1
TITLE -Class Example for 5-layer Analysis under 85 psi tire pressure
MATL = 1 FOR LINEAR ELASTIC LAYERED SYSTEM
NDAMA = 0, SO DAMAGE ANALYSIS WILL NOT BE PERFORMED
NUMBER OF PERIODS PER YEAR (NPY) = 1
NUMBER OF LOAD GROUPS (NLG) = 1
TOLERANCE FOR INTEGRATION (DEL) -- = 0.001
NUMBER OF LAYERS (NL)------------- = 5
NUMBER OF Z COORDINATES (NZ)------ = 14
LIMIT OF INTEGRATION CYCLES (ICL)- = 80
COMPUTING CODE (NSTD)------------- = 9
SYSTEM OF UNITS (NUNIT)------------= 0
Length and displacement in in., stress and modulus in psi
unit weight in pcf, and temperature in F
THICKNESSES OF LAYERS (TH) ARE : 4 6 6 12
POISSON'S RATIOS OF LAYERS (PR) ARE : 0.2 0.3 0.4 0.4 0.45
VERTICAL COORDINATES OF POINTS (ZC) ARE: 0 2 4 4.001 7 10 10.001 13
16 16.001 20 28 28.001 42
ALL INTERFACES ARE FULLY BONDED
FOR PERIOD NO. 1 LAYER NO. AND MODULUS ARE : 1 3.500E+05 2 1.500E+05
3 8.500E+04 4 1.200E+05 5 5.000E+03
LOAD GROUP NO. 1 HAS 2 CONTACT AREAS
CONTACT RADIUS (CR)--------------- = 4.11
CONTACT PRESSURE (CP)------------- = 85
NO. OF POINTS AT WHICH RESULTS ARE DESIRED (NPT)-- = 5
WHEEL SPACING ALONG X-AXIS (XW)------------------- = 0
WHEEL SPACING ALONG Y-AXIS (YW)------------------- = 13
RESPONSE PT. NO. AND (XPT, YPT) ARE: 1 0.000 0.000 2 0.000 6.500
3 0.000 4.110 4 0.000 13.000 5 0.000 8.890
PERIOD NO. 1 LOAD GROUP NO. 1
Point 1 at x=0, y=0 |  | Vertical Deflection | Vertical Stress | Major P. Stress | Minor P. Stress | Intermediate P. Stress | Vertical Strain | Major P. Strain | Minor P. Strain | Horizontal P. Strain
q | z | Dz | sz | s1 | s3 | s2 | ez | e1 | e3 | et
85 psi | 0 | 0.01518 | 85 | 118.491 | 114.998 | 116.144 | 0.0001944 | 0.0002065 | 0.0001945 | 0.0001986
| 2 | 0.01454 | 72.197 | 72.227 | 27.006 | 29.96 | 0.0001737 | 0.0001738 | 1.877e-05 | 1.887e-05
| 4 | 0.01422 | 46.181 | 46.282 | -17.949 | -13.606 | 0.0001499 | 0.0001503 | -6.995e-05 | -6.995e-05
| 4.001 | 0.01422 | 46.172 | 46.326 | 5.551 | 7.156 | 0.0002821 | 0.0002834 | -6.995e-05 | -6.995e-05
| 7 | 0.01357 | 24.7 | 25.082 | -1.367 | 1.028 | 0.0001646 | 0.0001679 | -6.134e-05 | -6.134e-05
| 10 | 0.01316 | 14.516 | 14.847 | -7.704 | -4.482 | 0.0001205 | 0.0001233 | -7.209e-05 | -7.209e-05
| 10.001 | 0.01316 | 14.514 | 15.019 | 0.711 | 2.075 | 0.0001553 | 0.0001636 | -7.208e-05 | -7.208e-05
| 13 | 0.01277 | 9.997 | 10.613 | 0.121 | 0.812 | 0.0001103 | 0.0001205 | -5.234e-05 | -5.234e-05
| 16 | 0.01249 | 6.886 | 7.623 | 0.012 | 0.044 | 7.727e-05 | 8.942e-05 | -3.593e-05 | -3.541e-05
| 16.001 | 0.01249 | 6.885 | 7.494 | -1.829 | -1.441 | 6.625e-05 | 7.335e-05 | -3.541e-05 | -3.541e-05
| 20 | 0.01224 | 3.79 | 4.183 | -4.384 | -4.116 | 5.86e-05 | 6.319e-05 | -3.676e-05 | -3.676e-05
| 28 | 0.01172 | 0.856 | 0.857 | -11.863 | -11.051 | 8.351e-05 | 8.352e-05 | -6.488e-05 | -6.488e-05
| 28.001 | 0.01172 | 0.856 | 0.868 | 0.137 | 0.158 | 0.0001435 | 0.0001471 | -6.488e-05 | -6.488e-05
| 42 | 0.01007 | 0.571 | 0.575 | 0.087 | 0.093 | 9.765e-05 | 9.886e-05 | -4.274e-05 | -4.274e-05
120 psi | 0 | 0.0165 | 120 | 160.684 | 152.869 | 155.309 | 0.000283 | 0.000283 | 0.0002562 | 0.0002562
| 2 | 0.01566 | 98.132 | 98.152 | 29.323 | 32.513 | 0.000245 | 0.0002451 | 9.113e-06 | 9.184e-06
| 4 | 0.01524 | 56.4 | 56.484 | -26.12 | -21.543 | 0.0001883 | 0.0001886 | -9.459e-05 | -9.459e-05
| 4.001 | 0.01524 | 56.385 | 56.516 | 4.688 | 6.402 | 0.0003535 | 0.0003546 | -9.458e-05 | -9.458e-05
| 7 | 0.01446 | 27.973 | 28.34 | -1.936 | 0.678 | 0.0001883 | 0.0001914 | -7.094e-05 | -7.094e-05
| 10 | 0.014 | 15.864 | 16.201 | -8.619 | -5.121 | 0.0001326 | 0.0001355 | -7.962e-05 | -7.962e-05
| 10.001 | 0.014 | 15.861 | 16.377 | 0.642 | 2.144 | 0.0001711 | 0.0001796 | -7.961e-05 | -7.961e-05
| 13 | 0.01357 | 10.795 | 11.442 | 0.087 | 0.855 | 0.0001195 | 0.0001302 | -5.684e-05 | -5.684e-05
| 16 | 0.01327 | 7.396 | 8.18 | 0.034 | 0.055 | 8.29e-05 | 9.582e-05 | -3.836e-05 | -3.8e-05
| 16.001 | 0.01327 | 7.395 | 8.042 | -1.953 | -1.523 | 7.105e-05 | 7.86e-05 | -3.8e-05 | -3.8e-05
| 20 | 0.01301 | 4.053 | 4.475 | -4.638 | -4.348 | 6.232e-05 | 6.725e-05 | -3.907e-05 | -3.907e-05
| 28 | 0.01245 | 0.905 | 0.906 | -12.561 | -11.69 | 8.838e-05 | 8.839e-05 | -6.873e-05 | -6.873e-05
| 28.001 | 0.01245 | 0.905 | 0.919 | 0.145 | 0.167 | 0.0001519 | 0.0001557 | -6.873e-05 | -6.873e-05
| 42 | 0.01071 | 0.603 | 0.607 | 0.093 | 0.1 | 0.0001028 | 0.0001041 | -4.494e-05 | -4.494e-05

## Graphs for point 1
Class Example on 5 layer system subjected to 18-kip ESAL, with 85 & 120 psi tire pressure For Point 1 under center of one tire (x=0, y=0)
Tire Pressure | Depth | Note: Stresses and strains are reversed to show - for compresssion and + for tenstion | Vertical Deflection | Vertical Stress | Major P. Stress | Minor P. Stress | Intermediate P. Stress | Vertical Strain | Major P. Strain | Minor P. Strain | Horizontal P. Strain
| z |  | Dz | sz | s1 | s3 | s2 | ez | e1 | e3 | et
85 PSI | 0 | Surface | 0.01511 | -85 | -118.491 | -114.998 | -116.144 | -0.0001944 | -0.0002065 | -0.0001945 | -0.0001986
85 | 2 | Mid depth of AC | 0.01447 | -72.197 | -72.227 | -27.006 | -29.96 | -0.0001737 | -0.0001738 | -1.877e-05 | -1.887e-05
85 | 4 | Bottom of AC Surface | 0.01415 | -46.181 | -46.282 | 17.949 | 13.606 | -0.0001499 | -0.0001503 | 6.995e-05 | 6.995e-05
85 | 4.001 |  | 0.01415 | -46.172 | -46.326 | -5.551 | -7.156 | -0.0002821 | -0.0002834 | 6.995e-05 | 6.995e-05
85 | 7 |  | 0.0135 | -24.7 | -25.082 | 1.367 | -1.028 | -0.0001646 | -0.0001679 | 6.134e-05 | 6.134e-05
85 | 10 | Bottom of ATB layer | 0.0131 | -14.516 | -14.847 | 7.704 | 4.482 | -0.0001205 | -0.0001233 | 7.209e-05 | 7.209e-05
85 | 10.001 |  | 0.0131 | -14.514 | -15.019 | -0.711 | -2.075 | -0.0001553 | -0.0001636 | 7.208e-05 | 7.208e-05
85 | 13 | Mid depth of Agg Base | 0.0127 | -9.997 | -10.613 | -0.121 | -0.812 | -0.0001103 | -0.0001205 | 5.234e-05 | 5.234e-05
85 | 16 |  | 0.01243 | -6.886 | -7.623 | -0.012 | -0.044 | -7.727e-05 | -8.942e-05 | 3.593e-05 | 3.541e-05
85 | 16.001 |  | 0.01242 | -6.885 | -7.494 | 1.829 | 1.441 | -6.625e-05 | -7.335e-05 | 3.541e-05 | 3.541e-05
85 | 20 | Top third of CAB | 0.01218 | -3.79 | -4.183 | 4.384 | 4.116 | -5.86e-05 | -6.319e-05 | 3.676e-05 | 3.676e-05
85 | 28 |  | 0.01166 | -0.856 | -0.857 | 11.863 | 11.051 | -8.351e-05 | -8.352e-05 | 6.488e-05 | 6.488e-05
85 | 28.001 | Top of Subgrade | 0.01166 | -0.856 | -0.868 | -0.137 | -0.158 | -0.0001435 | -0.0001471 | 6.488e-05 | 6.488e-05
85 | 42 | Below subgrade surface by 1/2 pavement depth | 0.01002 | -0.571 | -0.575 | -0.087 | -0.093 | -9.765e-05 | -9.886e-05 | 4.274e-05 | 4.274e-05
120 PSI | 0 | Surface | 0.0165 | -120 | -160.684 | -152.869 | -155.309 | -0.000283 | -0.000283 | -0.0002562 | -0.0002562
120 | 2 | Mid depth of AC | 0.01566 | -98.132 | -98.152 | -29.323 | -32.513 | -0.000245 | -0.0002451 | -9.113e-06 | -9.184e-06
120 | 4 | Bottom of AC Surface | 0.01524 | -56.4 | -56.484 | 26.12 | 21.543 | -0.0001883 | -0.0001886 | 9.459e-05 | 9.459e-05
120 | 4.001 |  | 0.01524 | -56.385 | -56.516 | -4.688 | -6.402 | -0.0003535 | -0.0003546 | 9.458e-05 | 9.458e-05
120 | 7 |  | 0.01446 | -27.973 | -28.34 | 1.936 | -0.678 | -0.0001883 | -0.0001914 | 7.094e-05 | 7.094e-05
120 | 10 | Bottom of ATB layer | 0.014 | -15.864 | -16.201 | 8.619 | 5.121 | -0.0001326 | -0.0001355 | 7.962e-05 | 7.962e-05
120 | 10.001 |  | 0.014 | -15.861 | -16.377 | -0.642 | -2.144 | -0.0001711 | -0.0001796 | 7.961e-05 | 7.961e-05
120 | 13 | Mid depth of Agg Base | 0.01357 | -10.795 | -11.442 | -0.087 | -0.855 | -0.0001195 | -0.0001302 | 5.684e-05 | 5.684e-05
120 | 16 |  | 0.01327 | -7.396 | -8.18 | -0.034 | -0.055 | -8.29e-05 | -9.582e-05 | 3.836e-05 | 3.8e-05
120 | 16.001 |  | 0.01327 | -7.395 | -8.042 | 1.953 | 1.523 | -7.105e-05 | -7.86e-05 | 3.8e-05 | 3.8e-05
120 | 20 | Top third of CAB | 0.01301 | -4.053 | -4.475 | 4.638 | 4.348 | -6.232e-05 | -6.725e-05 | 3.907e-05 | 3.907e-05
120 | 28 |  | 0.01245 | -0.905 | -0.906 | 12.561 | 11.69 | -8.838e-05 | -8.839e-05 | 6.873e-05 | 6.873e-05
120 | 28.001 | Top of Subgrade | 0.01245 | -0.905 | -0.919 | -0.145 | -0.167 | -0.0001519 | -0.0001557 | 6.873e-05 | 6.873e-05
120 | 42 | Below subgrade surface by 1/2 pavement depth | 0.01071 | -0.603 | -0.607 | -0.093 | -0.1 | -0.0001028 | -0.0001041 | 4.494e-05 | 4.494e-05
| Depth | Note: Stresses and strains here are as obtained from Kenpave (+ for compression and - for tenstion) | Vertical Deflection | Vertical Stress | Major P. Stress | Minor P. Stress | Intermediate P. Stress | Vertical Strain | Major P. Strain | Minor P. Strain | Horizontal P. Strain
q | z |  | Dz | sz | s1 | s3 | s2 | ez | e1 | e3 | et
85 psi | 0 | Surface | 0.01511 | 85 | 118.491 | 114.998 | 116.144 | 0.0001944 | 0.0002065 | 0.0001945 | 0.0001986
| 2 | Mid depth of AC | 0.01447 | 72.197 | 72.227 | 27.006 | 29.96 | 0.0001737 | 0.0001738 | 1.877e-05 | 1.887e-05
| 4 | Bottom of AC Surface | 0.01415 | 46.181 | 46.282 | -17.949 | -13.606 | 0.0001499 | 0.0001503 | -6.995e-05 | -6.995e-05
| 4.001 |  | 0.01415 | 46.172 | 46.326 | 5.551 | 7.156 | 0.0002821 | 0.0002834 | -6.995e-05 | -6.995e-05
| 7 |  | 0.0135 | 24.7 | 25.082 | -1.367 | 1.028 | 0.0001646 | 0.0001679 | -6.134e-05 | -6.134e-05
| 10 | Bottom of ATB layer | 0.0131 | 14.516 | 14.847 | -7.704 | -4.482 | 0.0001205 | 0.0001233 | -7.209e-05 | -7.209e-05
| 10.001 |  | 0.0131 | 14.514 | 15.019 | 0.711 | 2.075 | 0.0001553 | 0.0001636 | -7.208e-05 | -7.208e-05
| 13 | Mid depth of Agg Base | 0.0127 | 9.997 | 10.613 | 0.121 | 0.812 | 0.0001103 | 0.0001205 | -5.234e-05 | -5.234e-05
| 16 |  | 0.01243 | 6.886 | 7.623 | 0.012 | 0.044 | 7.727e-05 | 8.942e-05 | -3.593e-05 | -3.541e-05
| 16.001 |  | 0.01242 | 6.885 | 7.494 | -1.829 | -1.441 | 6.625e-05 | 7.335e-05 | -3.541e-05 | -3.541e-05
| 20 | Top third of CAB | 0.01218 | 3.79 | 4.183 | -4.384 | -4.116 | 5.86e-05 | 6.319e-05 | -3.676e-05 | -3.676e-05
| 28 |  | 0.01166 | 0.856 | 0.857 | -11.863 | -11.051 | 8.351e-05 | 8.352e-05 | -6.488e-05 | -6.488e-05
| 28.001 | Top of Subgrade | 0.01166 | 0.856 | 0.868 | 0.137 | 0.158 | 0.0001435 | 0.0001471 | -6.488e-05 | -6.488e-05
| 42 | Below subgrade surface by 1/2 pavement depth | 0.01002 | 0.571 | 0.575 | 0.087 | 0.093 | 9.765e-05 | 9.886e-05 | -4.274e-05 | -4.274e-05
120 PSI | 0 | Surface | 0.0165 | 120 | 160.684 | 152.869 | 155.309 | 0.000283 | 0.000283 | 0.0002562 | 0.0002562
| 2 | Mid depth of AC | 0.01566 | 98.132 | 98.152 | 29.323 | 32.513 | 0.000245 | 0.0002451 | 9.113e-06 | 9.184e-06
| 4 | Bottom of AC Surface | 0.01524 | 56.4 | 56.484 | -26.12 | -21.543 | 0.0001883 | 0.0001886 | -9.459e-05 | -9.459e-05
| 4.001 |  | 0.01524 | 56.385 | 56.516 | 4.688 | 6.402 | 0.0003535 | 0.0003546 | -9.458e-05 | -9.458e-05
| 7 |  | 0.01446 | 27.973 | 28.34 | -1.936 | 0.678 | 0.0001883 | 0.0001914 | -7.094e-05 | -7.094e-05
| 10 | Bottom of ATB layer | 0.014 | 15.864 | 16.201 | -8.619 | -5.121 | 0.0001326 | 0.0001355 | -7.962e-05 | -7.962e-05
| 10.001 |  | 0.014 | 15.861 | 16.377 | 0.642 | 2.144 | 0.0001711 | 0.0001796 | -7.961e-05 | -7.961e-05
| 13 | Mid depth of Agg Base | 0.01357 | 10.795 | 11.442 | 0.087 | 0.855 | 0.0001195 | 0.0001302 | -5.684e-05 | -5.684e-05
| 16 |  | 0.01327 | 7.396 | 8.18 | 0.034 | 0.055 | 8.29e-05 | 9.582e-05 | -3.836e-05 | -3.8e-05
| 16.001 |  | 0.01327 | 7.395 | 8.042 | -1.953 | -1.523 | 7.105e-05 | 7.86e-05 | -3.8e-05 | -3.8e-05
| 20 | Top third of CAB | 0.01301 | 4.053 | 4.475 | -4.638 | -4.348 | 6.232e-05 | 6.725e-05 | -3.907e-05 | -3.907e-05
| 28 |  | 0.01245 | 0.905 | 0.906 | -12.561 | -11.69 | 8.838e-05 | 8.839e-05 | -6.873e-05 | -6.873e-05
| 28.001 | Top of Subgrade | 0.01245 | 0.905 | 0.919 | 0.145 | 0.167 | 0.0001519 | 0.0001557 | -6.873e-05 | -6.873e-05
| 42 | Below subgrade surface by 1/2 pavement depth | 0.01071 | 0.603 | 0.607 | 0.093 | 0.1 | 0.0001028 | 0.0001041 | -4.494e-05 | -4.494e-05