## Tangent
Barrier Length of Need, Tangent Section
Based on ADOT&PF Preconstruction Manual Figures 1130-4a&4b
Volume, Speed, Runout Length
Annual Average Daily Traffic: |  |  | 850
Speed Limit, MPH: |  |  | 50
Runout Length (Lookup from PCM Table 1130-11), feet: |  |  | 260
Offsets
Lh: * | Offset, shoulder stripe to back of hazard (if greater than 100', enter 100), feet: |  |  | 12
L2: * | Offset, shoulder stripe to face of rail, feet: |  |  | 8.2
CZ * | Clear Zone Width (see PCM Table 1130-2), feet: |  |  | 15
P: | Lateral Offset to 1st non-breakaway post in terminal (1.8' for SRT), feet: |  |  | 1.8
Flare (Enter Zeros if No Flare)
a: | Flare Rate, Feet :1 Foot: |  |  | 11
L1: | Distance, Hazard to Beginning of Flare Point, feet: |  |  | 25
Note: The slope in front of barrier must be 10:1 or flatter
* To compute Length of Need for traffic in the opposing direction, measure Lh, L2, and CZ from the nearest edge of lane for traffic in that direction.
Backup Computations
Results - Length of Need
| Least of Lh (offset to back of obstacle), Clear Zone, feet: |  |  |  | 12
X | Length of rail in advance of hazard, feet: |  |  |  | 31.2274
| Length of rail in advance of hazard, feet (ROUNDED to 12.5'): |  |  |  | 37.5
Misc Backup Comps
Row Number for Runout Length Table Lookup: |  |  |  |  | 5
Length of Need Labels for Picture
If Flared:
Length of Need (w Flare) = |  | 37.5 | Length of Need (w Flare) = 37.5'
If Non-Flared:
Length of Need (w/o Flare) = |  | 37.5
Red letters indicate inputs
The hazard may be a fixed object, non-traversable ditch, or a non-traversable (steeper than 3:1) slope. For slope hazards, measure length of need from the point where the slope becomes steeper than 3:1 or, if there is a hazard at the bottom of the slope, where it becomes steeper than 4:1. Install barrier so the first non-breakaway post is at the end of the length of need.
Note on C36: kjsmith: Barrier may only be flared when there is a 10:1 or flatter slope on the approach to the barrier.
Note on J57: kjsmith: If computed length is 1' or more greater than the nearest 12.5' segment, another 12.5' is added.

## Outside Curve
Barrier Length of Need, Outside of Curve
Based on ADOT&PF Preconstruction Manual Figures 1130-5&6
Volume, Speed, Runout Length
|  | Annual Average Daily Traffic: |  | 650
|  | Speed Limit, MPH: |  | 60
|  | Runout Length (Lookup from PCM Table 1130-11), feet: |  | 330
Dimensions
R * | Radius to edge of traveled way |  |  | 2500
Lh: * | Offset, shoulder stripe to back of hazard (if greater than 100', enter 100), feet: |  |  | 20
L2: * | Offset, shoulder stripe to face of rail, feet: |  |  | 8
CZ * | Clear Zone Width (see PCM Table 1130-2), feet: |  |  | 26
Note: Flares are typically not used on horizontal curves
* To compute Length of Need for traffic in the opposing direction, measure Lh, L2, and CZ from the nearest edge of lane for traffic in that direction.
Backup Computations
Results: Length of Need
T | Tangent Length = sqrt )(R+LHL)^2-R^2) |  |  |  | 316.8596
Angle 1 | If T<=LR, A1=arc Tan T/R ELSE A1 = Arc Tan LR/R, degrees: |  |  |  | 7.2234
Angle 2 | Arc Cos (R/(R+L2), degrees: |  |  |  | 4.5776
Angle 3 | = Angle 1 - Angle 2, degrees: |  |  |  | 2.6458
LHL | Least of Lh (offset to back of obstacle), Clear Zone, feet: |  |  |  | 20
X | Arc Length of rail in advance of hazard, feet (a3/180*pi*(R+L2)): |  |  |  | 115.8146
| Arc Length of rail in advance of hazard, feet (ROUNDED to 12.5'): |  |  |  | 125
Misc Backup Comps
Row Number for Runout Length Table Lookup: |  |  |  |  | 7
Length of Need Labels for Picture
If Non-Flared:
Length of Need = |  | 125 | Length of Need = 125'
The hazard may be a fixed object, non-traversable ditch, or a non-traversable (steeper than 3:1) slope. For slope hazards, measure length of need from the point where the slope becomes steeper than 3:1 or, if there is a hazard at the bottom of the slope, where it becomes steeper than 4:1. Install barrier so the first non-breakaway post is at the end of the length of need.
Red letters indicate inputs
Note on J50: kjsmith: If computed length is 1' or more greater than the nearest 12.5' segment, another 12.5' is added.

## Inside Curve
Barrier Length of Need, Inside of Curve
Based on Pending Changes (as of 4/08) to the ADOT&PF Preconstruction Manual
Red letters indicate inputs
Volume, Speed, Runout Length
|  | Annual Average Daily Traffic: |  |  |  |  | 2500
|  | Speed Limit, MPH: |  |  |  |  | 50
|  | Runout Length (Lookup from PCM Table 1130-11), feet: |  |  |  |  | 300
Dimensions
Lh: * | Offset, shoulder stripe to back of hazard (if greater than 100', enter 100), feet: |  |  |  |  | 20
L2: * | Offset, shoulder stripe to face of rail, feet: |  |  |  |  | 8
CZ * | Clear Zone Width (see PCM Table 1130-2), feet: |  |  |  |  | 26
P: | Lateral Offset to 1st non-breakaway post in terminal (1.8' for SRT), feet: |  |  |  |  | 1.8
Note: Flares are typically not used on horizontal curves
* To compute Length of Need for traffic in the opposing direction, measure Lh, L2, and CZ from the nearest edge of lane for traffic in that direction.
Computations
Results - Length of Need
| Least of Lh (offset to back of obstacle), Clear Zone, feet: | [5 empty] | 20
X | Length of rail in advance of hazard, feet: | [5 empty] | 153
| Length of rail in advance of hazard, feet (ROUNDED to 12.5'): | [5 empty] | 162.5
Runout Length Lookup
Row Number for Runout Length Table Lookup: | [6 empty] | 5
Angle of Departure (Informational Only - not used in LON comp) | [6 empty] | To Outside of Hazard
R | Radius to shoulder stripe (edge of traveled way) (Input): | [5 empty] | 1660
Angle A | Central Angle of arc w radius=R-L2 and arc length=LON (tangent), degrees: | [5 empty] | 5.6359
Side A | Distance from outside edge of hazard (or CZ) to first non-breakaway post | [5 empty] | 162.0765
Angle B | Angle btwn Side A and radius at first non-breakway post | [5 empty] | 83.5782
Angle C | 180 - Angle B | [5 empty] | 96.4218
Angle D | Angle btwn Side A and radius at pt of intersection w shoulder stripe (EOTW): | [5 empty] | 81.0627
Angle E | Departure Angle: angle between tangent to shldr stripe at departure point and line through 1st NB post and outside edge of hazard or clear zone (whichever is less): [90-Angle D] | [5 empty] | 8.9373
Length of Need Labels for Picture
Length of Need = |  | 162.5 |  | Length of Need = 162.5'
Departure Angles Under Various Conditions (Low Volume)
Speed | Radius | Runout | Hazard at 11' Offset (3' behind rail) |  | Hazard at 30' Offset (22' behind rail)
|  | Length | LON (comp) | Angle | LON (comp) | Angle
65 | 1660 | 360 | 50 | 6.6 | 250 | 10.9
55 | 1060 | 280 | 37.5 | 8.3 | 200 | 13.7
45 | 643 | 200 | 25 | 10.7 | 137.5 | 17.7
35 | 340 | 165 | 25 | 14.6 | 112.5 | 24.3
The hazard may be a fixed object, non-traversable ditch, or a non-traversable (steeper than 3:1) slope. For slope hazards, measure length of need from the point where the slope becomes steeper than 3:1 or, if there is a hazard at the bottom of the slope, where it becomes steeper than 4:1. Install barrier so the first non-breakaway post is at the end of the length of need.
In accordance with the pending Preconstruction Manual Revision (as of 4/08), length of need on the inside of curves is computed as if it were on tangent. This is also the method used by WSDOT.
Departure angle is computed as the angle created by a tangent to the curve at the point of intersection of the curve and the line that goes through the third post and the outside of the hazard or clear zone.
Red letters indicate inputs
Note on J47: kjsmith: If computed length is 1' or more greater than the nearest 12.5' segment, another 12.5' is added.
Note on I54: kjsmith: This ignores the "P" variable. However P has a negligible effect on Angle A.
Note on D55: kjsmith: Law of Cosines
Note on D56: kjsmith: Law of Sins
Note on D58: kjsmith: Law of Sins
Note on D67: kjsmith: Min Radius allowed by 2004 Green Bk with Alaska-max 6% Super
Note on E67: kjsmith: From PCM assuming less than 800 ADT

## Lr Table
PCM Table 1130-11, Runout Length
Design Speed | Traffic Volume
| <800 | 800-2,000 | 2,000-6,000 | >6,000
| 0 | 800 | 2000 | 6000
30 | 130 | 150 | 165 | 165 | 78.79%
40 | 165 | 180 | 200 | 230 | 71.74%
45 | 200 | 215 | 245 | 260 | 76.92%
50 | 245 | 260 | 300 | 330 | 74.24%
55 | 280 | 315 | 345 | 360 | 77.78%
60 | 330 | 345 | 400 | 425 | 77.65%
70 | 360 | 400 | 445 | 475 | 75.79%
Notes.
1) If the speed limit is less than 30, the spreadsheet uses runout lengths for 30.
2) if the speed limit is 35 or 65, the spreadsheet uses runout lengths for the next higher 5 MPH speed increment.