## Sheet1
Theory & Concepts: |  |  |  | If necessary, use your browser's 'back' button to exit.
Greenshield's Model
Enter values in the cells at the right and |  |  |  |  | Enter the Free-Flow speed (A):
observe the corresponding changes in the |  |  |  |  | 70 | miles/hour
traffic flow graphs. |  |  |  |  | Enter the Jam Density (A/B):
[5 empty] | 175 | Vehicles/mile
Graph Calculations: |  |  |  |  | Calculations:
% of Jam | Density (k) | Speed (v) | Flow (q) |  | B=A/(A/B) | 0.4
Density | k=%*(A/B) | v=A-B*K | q=k*v
0% | 0 | 70 | 0 |  | max flow:
10% | 17.5 | 63 | 1102.5 |  | q=A^2/(4*B) | 3062.5
20% | 35 | 56 | 1960
30% | 52.5 | 49 | 2572.5
40% | 70 | 42 | 2940
50% | 87.5 | 35 | 3062.5
60% | 105 | 28 | 2940
70% | 122.5 | 21 | 2572.5
80% | 140 | 14 | 1960
90% | 157.5 | 7 | 1102.5
100% | 175 | 0 | 0