## Sheet1
ENERGY SAVINGS DUE TO DAYLIGHTING
(based on Selkowitz, S., and Gabel, M., 1984, "LBL Daylighting Nomographs," LBL report 13534. Berkeley, CA: Lawrence Berkeley Laboratory,
and O’Connor, J., et al., 1997, Tips for Daylighting. LBNL publication 790, Berkeley, CA: Lawrence Berkeley National Laboratory)
Spreadsheet format by Fuller Moore, Architecture Department, Miami University, Oxford OH 45056
| Project |  |  |  | Analyst |  |  | Location |  |  |  | Date
[11 empty] | Base | Case 1 | Case 2 | Case 3 | Case 4
1. | ENTER Latitude of building location | [8 empty] | LAT =
2. | ENTER Daily Occupancy Period Code from below (1-11): | [8 empty] | DOPC =
1=7a3p, 2=7a4p, 3=8a4p, 4=8a5p, 5=8a6p, 6=8a7p,
7=8a8p, 8=9a5p, 9=9a6p, 10=9a7p, 10=9a8p, 11=9a9p
3. | ENTER Typical Floor Width (ft): | [8 empty] | FW =
| ENTER Typical Floor Length (ft): | [8 empty] | FL =
[10 empty] | Typical Floor Area (sf) = FL ¥ FW = FA = | 0 | 0 | 0 | 0 | 0
4. | [9 empty] | Typical Floor Shape (Length ÷ Width) = FS = | #DIV/0! | #DIV/0! | #DIV/0! | #DIV/0! | #DIV/0!
5a. | ENTER Lighting Control Type (1 = on/off; 2 = dimming): | [8 empty] | LCT =
5b. | ENTER Design Illuminance Level (30, 50, or 70 fc) = | [8 empty] | DIL =
5c. | ENTER window area per floor above the workplane (sf) | [8 empty] | WAAW =
| ENTER typical ceiling height above floor (ft) | [8 empty] | CH =
[10 empty] | Floor Perimeter (ft), FP = | 0 | 0 | 0 | 0 | 0
[10 empty] | Side-Lighting Glass Area Fraction = WAAW ÷ (CH ¥ FP) = SLGAF = | #DIV/0! | #DIV/0! | #DIV/0! | #DIV/0! | #DIV/0!
ENTER skylight or monitor glazed area (sf):
[10 empty] | Top-Lighting Glass Area Fraction: glazed aperture area ÷ floor area = TLGAF = | #DIV/0! | #DIV/0! | #DIV/0! | #DIV/0! | #DIV/0!
5d. | ENTER Side-Lighting Glass Visible Transmittance (0-0.8) | [8 empty] | = SLGVT =
| ENTER Top-Lighting Glass Visible Transmittance (0-0.8) | [8 empty] | = TLGVT =
| ENTER Well Factor (0.2 to 1.0; depends on well depth and reflectance) | [8 empty] | WF =
6. | ENTER Annual Hours of Occupancy (hr) | [8 empty] | AHO =
7. | ENTER Installed Lighting Load (watts/sf; typically 1.0 to 3.0) | [8 empty] | ILL =
8. | ENTER Electricity Cost ($/kWh; typically 0.10 to 0.25) | [8 empty] | EC =
9. | ENTER No. of Floors: | [8 empty] | NF = | [5 empty] | Scratch Table
| ENTER daylighted width (ft; 15 is typ. for conventional windows) | [8 empty] | DW = | [5 empty] | top (0) or side (6) | 0 | 0 | 0 | 0 | 0
[10 empty] | Gross Total Building Area = NF ¥ GAPF = GTBA = | 0 | 0 | 0 | 0 | 0 | off (0) or dim (3) | 3 | 3 | 3 | 3 | 3
10. | ENTER Non-Lighting Electric Load (watts/sf; 3.0 is typical for office buildings) | [8 empty] | NLEL = | [5 empty] | 30(1) 50(2) 70(3) | -1 | -1 | -1 | -1 | -1
11. | ENTER Peak Elec. Utility Demand Rate ($/kW-month; 2.5 is typ. for office bldgs): | [8 empty] | PDR = | [6 empty] | -4 | -4 | -4 | -4 | -4
12. | [9 empty] | Daylighted Hours (determined from DOS), DLH = | #N/A | #N/A | #N/A | #N/A | #N/A
13. | [9 empty] | Total Daylighted Area (% of total; based on entered sidelit depth; 100% for top), TDA = | #DIV/0! | #DIV/0! | #DIV/0! | #DIV/0! | #DIV/0!
14. | [9 empty] | Control Effectiveness (determined by LCT, side or top-lighting, and DIL), CE = | #DIV/0! | #DIV/0! | #DIV/0! | #DIV/0! | #DIV/0!
15. | ENTER Dimming Factor (0 - 1.0; typically 0.8 for dimming systems, 1.0 for on/off) | [8 empty] | DF =
16. | [9 empty] | Annual Energy Savings Due to Daylighting, AESDD = | #N/A | #N/A | #N/A | #N/A | #N/A
17. | [9 empty] | Peak Load Savings Due to Daylighting, PLSDD = | #DIV/0! | #DIV/0! | #DIV/0! | #DIV/0! | #DIV/0!
18. | [9 empty] | Non-Daylighted Lighting Energy Consumption (kWh/sf-yr) = | 0 | 0 | 0 | 0 | 0
19. | [9 empty] | Non-Daylighted Lighting Consumption Cost ($/sf-yr) = | 0 | 0 | 0 | 0 | 0
20. | [9 empty] | Daylighting Energy Savings (kWh/sf-yr) = | #N/A | #N/A | #N/A | #N/A | #N/A
21. | [9 empty] | Daylighting Consumption Savings ($/sf-yr) = | #N/A | #N/A | #N/A | #N/A | #N/A
22. | [9 empty] | Annual Electric Consumption Cost Savings Due to Daylighting for Building ($*1000) = | #N/A | #N/A | #N/A | #N/A | #N/A
23. | [9 empty] | Non-Daylighted Peak Demand (kW) = | 0 | 0 | 0 | 0 | 0
24. | [9 empty] | Non-Daylighted Monthly Demand Charge ($/kW-month) = | 0 | 0 | 0 | 0 | 0
25. | [9 empty] | Non-Daylighted Annual Demand Charge ($/kW-yr) = | 0 | 0 | 0 | 0 | 0
26. | [9 empty] | Daylighted Peak Demand Savings (kW) = | #DIV/0! | #DIV/0! | #DIV/0! | #DIV/0! | #DIV/0!
27. | [9 empty] | Daylighted Annual Demand Savings ($/sf-yr) = | #DIV/0! | #DIV/0! | #DIV/0! | #DIV/0! | #DIV/0!
28. | [9 empty] | Daylighted Monthly Demand Savings ($/sf-month) = | #DIV/0! | #DIV/0! | #DIV/0! | #DIV/0! | #DIV/0!
29. | [9 empty] | Total Annual Savings Due to Daylightng (Consumption and Demand $/sf-yr) = | #N/A | #N/A | #N/A | #N/A | #N/A
30. | [9 empty] | Building Annual Savings Due to Daylightng (Consumption and Demand, $ / yr) = | #N/A | #N/A | #N/A | #N/A | #N/A
31. | ENTER Extra Construction Cost Due To Daylighting ($/bldg): | [8 empty] | DC =
32. | [9 empty] | Simple Payback Period (Extra Construction Cost ÷ Building Annual Savings) = | #N/A | #N/A | #N/A | #N/A | #N/A
33. | [9 empty] | Simple Return on Daylighting Investment (Bldg Annual Savings ÷ Extra Const Cost) = | #N/A | #N/A | #N/A | #N/A | #N/A
Annual Daylighting Occupancy Lookup Table
|  | 7a3p | 7a4p | 8a4p | 8a5p | 8a6p | 8a7p | 8a8p | 9a5p | 9a6p | 9a7p | 9a8p | 9a9p
| 28 | 98 | 98.2 | 100 | 99 | 95.5 | 89.5 | 83.5 | 99 | 94.5 | 89.4 | 82.2 | 75
| 30 | 97.5 | 98 | 100 | 98.8 | 95.3 | 89.4 | 83.5 | 98.7 | 94.3 | 89.2 | 82.1 | 75
| 32 | 97.5 | 97.8 | 100 | 98.6 | 95 | 89.25 | 83.5 | 98.5 | 94 | 89 | 82 | 75
| 34 | 97.3 | 97.5 | 100 | 98.4 | 94.7 | 89.1 | 83.5 | 98.2 | 93.7 | 89 | 82 | 75
| 36 | 97 | 97.25 | 100 | 98.2 | 94.4 | 88.95 | 83.5 | 98 | 93.5 | 88.8 | 81.9 | 75
| 38 | 96.5 | 97 | 100 | 98 | 94.3 | 88.9 | 83.5 | 97.6 | 93.2 | 88.5 | 81.75 | 75
| 40 | 96 | 96.5 | 100 | 97.7 | 94 | 88.75 | 83.5 | 97.3 | 93 | 88 | 81.5 | 75
| 42 | 95.6 | 96 | 100 | 97.3 | 93.8 | 88.65 | 83.5 | 97 | 92.7 | 87.8 | 81.4 | 75
| 44 | 95.3 | 95.5 | 100 | 97 | 93.3 | 88.4 | 83.5 | 96.7 | 92.5 | 87.5 | 81.25 | 75
| 46 | 95 | 95 | 99 | 96.5 | 93 | 88 | 83 | 96.3 | 92.3 | 87.3 | 81.15 | 75
| 48 | 94.5 | 94.5 | 98.5 | 96 | 92 | 87.25 | 82.5 | 96 | 92 | 87 | 81 | 75
| 50 | 94 | 94 | 98 | 95 | 91.5 | 86.75 | 82 | 95.5 | 91.5 | 86.6 | 80.8 | 75
| 52 | 93 | 93 | 97 | 94 | 90.5 | 85.75 | 81 | 95 | 91 | 86 | 80.5 | 75
Control Effectiveness Lookup Table
|  | top | top | top | top | top | top | side | side | side | side | side | side
|  | on/off | on/off | on/off | dim | dim | dim | on/off | on/off | on/off | dim | dim | dim
|  | 30 fc | 50 fc | 70 fc | 30 fc | 50 fc | 70 fc | 30 fc | 50 fc | 70 fc | 30 fc | 50 fc | 70 fc
| 0 | 0 | 0 | 0 | 0 | 0 | 0 | 0 | 0 | 0 | 0 | 0 | 0
| 0.0025 | 7 | 1 | 0 | 18 | 12 | 10 | 0 | 0 | 0 | 1 | 0 | 0
| 0.005 | 14 | 2 | 0 | 37 | 24 | 20 | 0 | 0 | 0 | 2 | 0 | 0
| 0.0075 | 25 | 11 | 5 | 44 | 32 | 27 | 0 | 0 | 0 | 3.5 | 0 | 0
| 0.01 | 36 | 20 | 10 | 52 | 41 | 34 | 0 | 0 | 0 | 5 | 0 | 0
| 0.0125 | 41 | 26 | 11.5 | 55.5 | 45 | 38 | 0 | 0 | 0 | 6 | 0 | 0
| 0.015 | 47 | 32 | 13 | 59 | 49 | 42 | 0 | 0 | 0 | 7 | 0 | 0
| 0.0175 | 50.5 | 36.5 | 22 | 61.5 | 52 | 45.5 | 0 | 0 | 0 | 8.5 | 1 | 0
| 0.02 | 54 | 41 | 31 | 64 | 55 | 49 | 0 | 0 | 0 | 10 | 2 | 0
| 0.0225 | 57 | 44 | 34 | 65.5 | 57 | 51 | 0 | 0 | 0 | 11 | 3 | 0
| 0.025 | 60 | 47 | 37 | 67 | 59 | 53 | 0 | 0 | 0 | 12 | 4 | 0
| 0.0275 | 62 | 49.5 | 40 | 68 | 60.5 | 55 | 0 | 0 | 0 | 13.5 | 5 | 0.5
| 0.03 | 64 | 52 | 43 | 69 | 62 | 57 | 0 | 0 | 0 | 15 | 6 | 1
| 0.0325 | 65.5 | 54 | 45 | 70 | 63 | 58.5 | 0 | 0 | 0 | 16 | 7 | 2
| 0.035 | 67 | 56 | 47 | 71 | 64 | 60 | 0 | 0 | 0 | 17 | 8 | 3
| 0.0375 | 68.5 | 57.5 | 49 | 71.5 | 65 | 61 | 0 | 0 | 0 | 18.5 | 9 | 4
| 0.04 | 70 | 59 | 51 | 72 | 66 | 62 | 0 | 0 | 0 | 20 | 10 | 5
| 0.0425 | 71 | 60.5 | 52.5 | 72.5 | 67 | 62.5 | 0 | 0 | 0 | 21 | 11 | 6
| 0.045 | 72 | 62 | 54 | 73 | 68 | 63 | 0 | 0 | 0 | 22 | 12 | 7
| 0.0475 | 73 | 63.5 | 55 | 73.5 | 68.5 | 63.5 | 0 | 0 | 0 | 23.5 | 13 | 7.5
| 0.05 | 74 | 65 | 56 | 74 | 69 | 64 | 0 | 0 | 0 | 25 | 14 | 8
| 0.0525 | 74.5 | 66 | 57.5 | 74.5 | 69.5 | 65 | 0 | 0 | 0 | 26 | 14.5 | 9
| 0.055 | 75 | 67 | 59 | 75 | 70 | 66 | 0 | 0 | 0 | 27 | 15 | 10
| 0.0575 | 75.5 | 67.5 | 60 | 75.5 | 70.5 | 66.5 | 0 | 0 | 0 | 28.5 | 16 | 11
| 0.06 | 76 | 68 | 61 | 76 | 71 | 67 | 0 | 0 | 0 | 30 | 17 | 12
| 0.0625 | 76 | 68 | 61 | 76 | 71 | 67 | 0 | 0 | 0 | 31 | 17.5 | 12.5
| 0.065 | 76 | 68 | 61 | 76 | 71 | 67 | 0 | 0 | 0 | 32 | 18 | 13
| 0.0675 | 76 | 68 | 61 | 76 | 71 | 67 | 0 | 0 | 0 | 33 | 19 | 13.5
| 0.07 | 76 | 68 | 61 | 76 | 71 | 67 | 0 | 0 | 0 | 34 | 20 | 14
| 0.0725 | 76 | 68 | 61 | 76 | 71 | 67 | 0 | 0 | 0 | 33 | 20.5 | 14.5
| 0.075 | 76 | 68 | 61 | 76 | 71 | 67 | 0 | 0 | 0 | 36 | 21 | 15
| 0.0775 | 76 | 68 | 61 | 76 | 71 | 67 | 0 | 0 | 0 | 37 | 21.5 | 16
| 0.08 | 76 | 68 | 61 | 76 | 71 | 67 | 0 | 0 | 0 | 38 | 22 | 17
| 0.0825 | 76 | 68 | 61 | 76 | 71 | 67 | 0 | 0 | 0 | 39 | 23 | 17.5
| 0.085 | 76 | 68 | 61 | 76 | 71 | 67 | 0 | 0 | 0 | 40 | 24 | 18
| 0.0875 | 76 | 68 | 61 | 76 | 71 | 67 | 0 | 0 | 0 | 41 | 24.5 | 18.5
| 0.09 | 76 | 68 | 61 | 76 | 71 | 67 | 0 | 0 | 0 | 42 | 25 | 19
| 0.0925 | 76 | 68 | 61 | 76 | 71 | 67 | 0 | 0 | 0 | 43 | 25.5 | 19.5
| 0.095 | 76 | 68 | 61 | 76 | 71 | 67 | 5 | 0 | 0 | 44 | 26 | 20
| 0.1 | 76 | 68 | 61 | 76 | 71 | 67 | 10 | 0 | 0 | 46 | 28 | 21
| 0.125 | 76 | 68 | 61 | 76 | 71 | 67 | 10 | 0 | 0 | 52 | 34 | 25.5
| 0.15 | 76 | 68 | 61 | 76 | 71 | 67 | 37 | 0 | 0 | 58 | 40 | 30
| 0.175 | 76 | 68 | 61 | 76 | 71 | 67 | 43 | 10 | 0 | 60 | 45 | 35
| 0.2 | 76 | 68 | 61 | 76 | 71 | 67 | 50 | 20 | 0 | 63 | 51 | 40
| 0.225 | 76 | 68 | 61 | 76 | 71 | 67 | 54 | 27 | 7 | 64.5 | 54 | 43
| 0.25 | 76 | 68 | 61 | 76 | 71 | 67 | 58 | 34 | 14 | 66 | 57 | 47
| 0.275 | 76 | 68 | 61 | 76 | 71 | 67 | 60 | 39 | 19 | 67 | 59 | 49
| 0.3 | 76 | 68 | 61 | 76 | 71 | 67 | 63 | 45 | 25 | 68 | 61 | 52
| 0.325 | 76 | 68 | 61 | 76 | 71 | 67 | 65 | 48 | 30 | 68.5 | 62 | 54
| 0.35 | 76 | 68 | 61 | 76 | 71 | 67 | 69 | 52 | 35 | 69 | 63 | 56
| 0.375 | 76 | 68 | 61 | 76 | 71 | 67 | 70 | 54 | 38 | 70 | 64 | 57.5
| 0.4 | 76 | 68 | 61 | 76 | 71 | 67 | 71 | 56 | 42 | 71 | 65 | 59
| 0.425 | 76 | 68 | 61 | 76 | 71 | 67 | 72 | 58 | 44.5 | 71.5 | 65.5 | 60
| 0.45 | 76 | 68 | 61 | 76 | 71 | 67 | 73 | 60 | 47 | 72 | 66 | 61
| 0.475 | 76 | 68 | 61 | 76 | 71 | 67 | 74 | 61 | 49 | 72.5 | 66.5 | 61.5
| 0.5 | 76 | 68 | 61 | 76 | 71 | 67 | 75 | 62 | 51 | 73 | 67 | 62
| 0.525 | 76 | 68 | 61 | 76 | 71 | 67 | 76 | 63 | 52.5 | 73.5 | 67.5 | 62.5
| 0.55 | 76 | 68 | 61 | 76 | 71 | 67 | 77 | 64 | 54 | 74 | 68 | 63
| 0.575 | 76 | 68 | 61 | 76 | 71 | 67 | 77 | 64 | 54 | 74 | 68 | 63
| 0.6 | 76 | 68 | 61 | 76 | 71 | 67 | 77 | 64 | 54 | 74 | 68 | 63
| 0.65 | 76 | 68 | 61 | 76 | 71 | 67 | 77 | 64 | 54 | 74 | 68 | 63
| 0.7 | 76 | 68 | 61 | 76 | 71 | 67 | 77 | 64 | 54 | 74 | 68 | 63
| 0.75 | 76 | 68 | 61 | 76 | 71 | 67 | 77 | 64 | 54 | 74 | 68 | 63
| 0.8 | 76 | 68 | 61 | 76 | 71 | 67 | 77 | 64 | 54 | 74 | 68 | 63
| 0.9 | 76 | 68 | 61 | 76 | 71 | 67 | 77 | 64 | 54 | 74 | 68 | 63
| 0.99 | 76 | 68 | 61 | 76 | 71 | 67 | 77 | 64 | 54 | 74 | 68 | 63