## tab 1-title page
Activity #11 - From Model to the Real World: Field Observations
Authors
Date completed

## tab 2-summary
Task 1
[Field notes on general observations of physical characteristics and document of traffic movements]

## tab 3-t4 data and discussion
Task 2
The table below shows an example of the data collected for three cycles, in which the EBTH and WBTH movements
were served at the same time, while the NBTH and SBTH movements were served at the same time.
The green times vary according to the traffic demand, while the yellow and all red times are fixed (with some minor
variation or measurement error).
variation or measurement error).
| Cycle Number | Movement (Direction) | Duration (sec)
|  |  | Green | Yellow | All Red
| 1 | EBTH/WBTH | 5.6 | 2.9 | 2.1
|  | NBTH/SBTH | 29 | 3 | 2
| 2 | EBTH/WBTH | 5.7 | 2.7 | 2.2
|  | NBTH/SBTH | 131 | 2.8 | 2
| 3 | EBTH/WBTH | 7.7 | 3.1 | 1.9
|  | NBTH/SBTH | 13.2 | 3.2 | 1.8
| Average | EBTH/WBTH | 6.3 | 2.9 | 2.1
|  | NBTH/SBTH | 57.7 | 3 | 1.9

## tab 4-t5 data, notes, charts
Task 3
Queue data for one lane:
Time | Queue Length (veh) | Here the data are plotted based on the length of the queue at the time | Time | Queue Length (veh) | Below, the data are plotted in such a way that the duration of a given queue
0 | 0 | that it changed (using the data shown at left). What this chart doesn't | 0 | 0 | length is shown by the horizontal line: this represents both the length of the
50 | 1 | show is the the queue remains at a certain value for a given duration | 50 | 0 | queue as well as the duration that the queue remains at this length. An extra
60 | 2 | of time. | 50 | 1 | line for each queue length value has been added from the original field data
70 | 0 |  | 60 | 1 | collection.
100 | 1 |  | 60 | 2
110 | 0 |  | 70 | 2
130 | 3 |  | 70 | 0
140 | 1 |  | 100 | 0
150 | 0 |  | 100 | 1
250 | 1 |  | 110 | 1
260 | 2 |  | 110 | 0
270 | 0 |  | 130 | 0
290 | 2 |  | 130 | 3
300 | 3 |  | 140 | 3
310 | 0 |  | 140 | 1
340 | 0 |  | 150 | 1
|  |  | 150 | 0
|  |  | 250 | 0
|  |  | 250 | 1
|  |  | 260 | 1
|  |  | 260 | 2
|  |  | 270 | 2
|  |  | 270 | 0
|  |  | 290 | 0
|  |  | 290 | 2
|  |  | 300 | 2
|  |  | 300 | 3
|  |  | 310 | 3
|  |  | 310 | 0
|  |  | 340 | 0

## tab 5-t6 data and summary
Task 4
Example headway data collected for one cycle.
Cycle# | ClockTime | Event
1 | 2:20 | Green begins
| 2:21 | Passage of vehicle 1
| 2:21 | Passage of vehicle 2
| 2:21 | Passage of vehicle 3
| 2:21 | Passage of vehicle 4
| 2:21 | Passage of vehicle 5
| 2:21 | Passage of vehicle 6
| 2:21 | Yellow begins
Calculation of green utilization time:
Green start | 2:20
Green end | 2:21
Last vehicle enters | 2:21
Green duration | 0:00
Vehicle use duration | 0:00
%Green utilization | 58.62%
Cycle failure? | No