## Demo
Theory & Concepts: | [5 empty] | If necessary, push the browser's BACK button to exit.
Cycle Length Determination
200
The cycle length calculations are |  |  | 1900
based on the critical movements. | [5 empty] | 200
In order to illustrate this more |  |  | 0.10526 |  |  | 1900
effectively, we have included the
intersection diagram again. |  |  |  | CRITICAL |  | 0.10526
Enter the design flow rate for
each lane in the white box
next to it. Enter the saturation |  |  |  | Cycle Length (sec): | 42.4333 | CRITICAL
flow rate in the grey box, and
then enter the remaining
information in the data section
below. The blue boxes contain
the flow ratios. |  | 30 |  |  |  | 30
|  | 1900 |  |  |  | 1900
Design Flow
Saturation Flow |  | 0.015789 |  |  |  | 0.015789
Flow Ratio
Phase 1 = UP/DOWN
Phase 2 = LEFT/RIGHT |  |  |  | Try several different lane flow rates and watch the
effect that they have on the cycle length.
| Phase 1 intergreen length (sec): | 9
| Phase 2 intergreen length (sec): | 10
| Phase 1 critical flow ratio: | 0.10526
| Phase 2 critical flow ratio: | 0.10526
| Sum of the flow ratios (Y): | 0.21053
| Sum of the intergreen lengths (L): | 19
| Optimum cycle length (C) (sec): | 42.4333